## MPPT Main Board
PART# | TYPE | VALUE |  | SPECS | PACKAGE | Brand | DESCRIPTION | з | Link (Where I Bought) | без 80в/30а | min 26в/3а
Q1 | N-Channel MOSFET | CSD19505 | 3 | 80V, 208A, 2.6mΩ | TO220 | Texas Instruments |  | 36 | https://shopee.ph/10pcs-lot-CSD19505KCS-CSD19505-19505KCS-TO-220-80V-150A-new-original-In-Stock-i.409886423.4893377977?position=3 | 23 | 7.25 | irfb3077pbf
Q2 | N-Channel MOSFET | CSD19505 | 3 | 80V, 208A, 2.6mΩ | TO220 | Texas Instruments | hyg035n10ns2p | 36 | https://shopee.ph/10pcs-lot-CSD19505KCS-CSD19505-19505KCS-TO-220-80V-150A-new-original-In-Stock-i.409886423.4893377977?position=3 | 23 | 7.25
Q3 | N-Channel MOSFET | CSD19505 | 3 | 80V, 208A, 2.6mΩ | TO220 | Texas Instruments |  | 36 | https://shopee.ph/10pcs-lot-CSD19505KCS-CSD19505-19505KCS-TO-220-80V-150A-new-original-In-Stock-i.409886423.4893377977?position=3 | stp100n8f6 | aon7544 | jcs3205ch-220c 55в/110а
Q4 | N-Channel MOSFET | Si2306DS (A6SHB) | 2 | 30V, 2.8A, 94mΩ | SOT23 | Vishay | ao4406a | 0 | https://shopee.ph/50pcs-SI2306DS-SOT23-SI2306-MOSFET-30V-4.0A-0.75W-New-fast-delivery-i.208678236.3724446730?position=1
D1 | Schottky Diode | SS310 | 4 | 100V, 3A | DO214 | TSC | ss510f | 2 | https://shopee.ph/100pcs-lot-SS310-SR3100-SMD-SR310-Schottky-Barrier-Rectifier-Diode-3A-100V-DO-214AC-SMA-GREAT-IT-In-Stock-i.357785223.5578885384?position=1 | 2 | 2
D2 | Schottky Diode | SS310 | 4 | 100V, 3A | DO214 | TSC |  | 2 | https://shopee.ph/100pcs-lot-SS310-SR3100-SMD-SR310-Schottky-Barrier-Rectifier-Diode-3A-100V-DO-214AC-SMA-GREAT-IT-In-Stock-i.357785223.5578885384?position=1 | 2 | 2 | nce6075k
D3 | Schottky Diode | SS310 | 4 | 100V, 3A | DO214 | TSC |  | 2 | https://shopee.ph/100pcs-lot-SS310-SR3100-SMD-SR310-Schottky-Barrier-Rectifier-Diode-3A-100V-DO-214AC-SMA-GREAT-IT-In-Stock-i.357785223.5578885384?position=1 | 2 | 2
D4 | Rectifier Diode | M7 (1N4007) | 2 | 1000V, 1A | DO214 | TSC | SS310 can be used as alternative | 4.5 | https://shopee.ph/100pcs-lot-1N4007-IN4007-SMD-1A-1000V-M7-Rectifier-Diode-In-Stock-i.358770500.7169716399?position=5 | 4.5 | 2
D5 | Schottky Diode | SS310 | 4 | 100V, 3A | DO214 | TSC |  | 2 | https://shopee.ph/100pcs-lot-SS310-SR3100-SMD-SR310-Schottky-Barrier-Rectifier-Diode-3A-100V-DO-214AC-SMA-GREAT-IT-In-Stock-i.357785223.5578885384?position=1 | 2
D8 | Rectifier Diode | M7 (1N4007) | 2 | 1000V, 1A | DO214 | TSC | SS310 can be used as alternative | 0 | https://shopee.ph/100pcs-lot-1N4007-IN4007-SMD-1A-1000V-M7-Rectifier-Diode-In-Stock-i.358770500.7169716399?position=5 | 0 | 2
U1 | Current Sensor | ACS712-30A | 1 | 30A Isolated Bidirectional | SO8 | Allegro |  | 53 | https://shopee.ph/5A-20A-30A-ACS712-Hall-Current-Sensor-Module-For-Arduino-i.309610120.7275310248?position=3 | 53
U2 | DC-DC Isolator | B1212S | 1 | 12V to 12V Isolator | Special | EVSUN |  | 52 | https://shopee.ph/5pcs-lot-B1212S-1W-B1212-B1212S-SIP4-New-original-i.208678236.10038246654?position=4
U5 | Buck Converter | XL7005A | 1 | 80V, 0.4A Buck | SO8P | XL Semi |  | 9.28 | https://shopee.ph/10pcs-XL7005A-perfect-alternative-XL7005E1-XL7005-SOP8-automotive-IC-Chip-i.262012177.6543571459?position=1 | 9.28 | 13.7
U7 | MOSFET Driver | IR2104 | 1 | 520ns Deadtime | SO8 | Infineon |  | 35 | https://shopee.ph/10pcs-lot-IR2104STRPBF-IR2104SPBF-IR2104-IR2104S-SOP-8-new-original-In-Stock-i.358770500.8568967671?position=0 | 35 | 35
U8 | MCU | ESP32 | 1 | 32-bit, 240MHz, Dual Core | Special | Espressif/ WROOM |  |  | https://shopee.ph/ESP-32S-ESP-WROOM-32-ESP32-ESP-32-Bluetooth-y-WIFI-CPU-de-doble-n%C3%BAcleo-con-bajo-consumo-de-energ%C3%ADa-MCU-ESP-32-i.375468409.9561268580?position=7
U10 | ADC | ADS1115 | 1 | 16-Bit I2C ADC | SOP10 | Texas Instruments |  | 130 | https://shopee.ph/ADS1115-16-bit-Analog-to-Digital-Converter-Module-i.237034143.7750821160?position=1 | 50.44 | 50.44
F1 | Automotive DC Fuse | 35A | 2 | Mini Size | THT | Generic |  | 10 | https://shopee.ph/(COD)-10pcs-Car-fuse-plug-fuse-motorcycle-fuse-boat-fuse-1-micro-mini-standard-plug-fuse-i.212420707.6261291722?ads_keyword=wkdaelpmissisiht&adsid=4816278&campaignid=2692909&position=3 | 10
F2 | Automotive DC Fuse | 35A | 2 | Mini Size | THT | Generic |  | 0 | https://shopee.ph/(COD)-10pcs-Car-fuse-plug-fuse-motorcycle-fuse-boat-fuse-1-micro-mini-standard-plug-fuse-i.212420707.6261291722?ads_keyword=wkdaelpmissisiht&adsid=4816278&campaignid=2692909&position=3 | 0 | 0
L1 | Inductor | 64uH | 1 | 36A (DIY) | THT | Generic |  | 0 | - | 0 | 17.4
L2 | Inductor | 100uH | 1 | 0.5A | SMD | Generic |  | 1.51 | https://www.e-gizmo.net/oc/index.php?route=product/product&product_id=48976&search=100uh+smd&description=true | 1.51
LED2 | LED Indicator | - | 1 | - | _0805 | Generic |  | 0 | https://shopee.ph/100pcs-0402-0603-0805-1206-smd-led-Red-Yellow-Green-White-Blue-Orange-light-emitting-diode-Water-Clear-LED-Light-Diode-Set-i.313430978.4057687751?position=5
C1 | Ceramic Capacitor | 100nF | 7 |  | _0805 | Generic |  | 5 | https://www.e-gizmo.net/oc/index.php?route=product/category&path=75_175_232 | 5 | 5
C2 | Ceramic Capacitor | 2.2uF | 2 |  | 1206 | Generic |  | 0 | https://www.e-gizmo.net/oc/index.php?route=product/category&path=75_175_235 | 0
C3 | Ceramic Capacitor | 100nF | 7 |  | _0805 | Generic |  | 0 | https://www.e-gizmo.net/oc/index.php?route=product/category&path=75_175_232
C4 | Ceramic Capacitor | 100nF | 7 |  | _0805 | Generic |  | 0 | https://www.e-gizmo.net/oc/index.php?route=product/category&path=75_175_232
C5 | Ceramic Capacitor | 4.7uF | 3 |  | 1206 | Generic |  | 0 | https://www.e-gizmo.net/oc/index.php?route=product/category&path=75_175_235
C6 | Ceramic Capacitor | 4.7uF | 3 |  | 1206 | Generic |  | 0 | https://www.e-gizmo.net/oc/index.php?route=product/category&path=75_175_235 | 0
C7 | Electrolytic Capacitor | 470uF / 100V | 2 |  | THT | Generic |  | 0 | https://www.e-gizmo.net/oc/index.php?route=product/category&path=75_172_248 | 0 | 0
C8 | Electrolytic Capacitor | 470uF / 100V | 2 |  | THT | Generic |  | 0 | https://www.e-gizmo.net/oc/index.php?route=product/category&path=75_172_248 | 0 | 0
C9 | Ceramic Capacitor | 2.2uF | 2 |  | _0805 | Generic |  | 0 | https://www.e-gizmo.net/oc/index.php?route=product/category&path=75_175_232 | 0
C10 | Ceramic Capacitor | 4.7uF | 3 |  | 1206 | Generic |  | 0 | https://www.e-gizmo.net/oc/index.php?route=product/category&path=75_175_235 | 0 | 0
C11 | Ceramic Capacitor | 100nF | 7 |  | _0805 | Generic |  | 0 | https://www.e-gizmo.net/oc/index.php?route=product/category&path=75_175_232 | 0 | 0
C12 | Ceramic Capacitor | 100nF | 7 |  | _0805 | Generic |  | 0 | https://www.e-gizmo.net/oc/index.php?route=product/category&path=75_175_232 | 0 | 0
C13 | Ceramic Capacitor | 100nF | 7 |  | _0805 | Generic |  | 0 | https://www.e-gizmo.net/oc/index.php?route=product/category&path=75_175_232 | 0 | 0
C14 | Electrolytic Capacitor | 100uF/16V | 1 |  | THT | Generic |  | 0 | https://www.e-gizmo.net/oc/index.php?route=product/category&path=75_172_248 | 0 | 0
C15 | Ceramic Capacitor | 33nF | 1 |  | _0805 | Generic |  | 0 | https://www.e-gizmo.net/oc/index.php?route=product/category&path=75_175_232 | 0
C18 | Electrolytic Capacitor | 47uF/ 100V | 1 |  | THT | Generic |  | 0 | https://www.e-gizmo.net/oc/index.php?route=product/category&path=75_172_248 | 0
C19 | Ceramic Capacitor | 470nF | 1 |  | _0805 | Generic |  | 0 | https://www.e-gizmo.net/oc/index.php?route=product/category&path=75_175_232 | 0 | 0
C20 | Ceramic Capacitor | 100nF | 7 |  | _0805 | Generic |  | 0 | https://www.e-gizmo.net/oc/index.php?route=product/category&path=75_175_232 | 0 | 0
R1 | Resistor | 200k | 1 |  | _0805 | Generic |  | 0 | https://www.e-gizmo.net/oc/index.php?route=product/category&path=75_169_255 | 0 | 0
R2 | Resistor | 5.1k | 1 |  | _0805 | Generic |  | 0 | https://www.e-gizmo.net/oc/index.php?route=product/category&path=75_169_255 | 0 | 0
R3 | Resistor | 3.3k | 1 |  | _0805 | Generic |  | 0 | https://www.e-gizmo.net/oc/index.php?route=product/category&path=75_169_255 | 0
R4 | Resistor | 10k | 17 |  | _0805 | Generic |  | 0 | https://www.e-gizmo.net/oc/index.php?route=product/category&path=75_169_255 | 0
R5 | Resistor | 1k | 3 |  | _0805 | Generic |  | 0 | https://www.e-gizmo.net/oc/index.php?route=product/category&path=75_169_255 | 0
R6 | Resistor | 10k | 17 |  | _0805 | Generic |  | 0 | https://www.e-gizmo.net/oc/index.php?route=product/category&path=75_169_255
R7 | Resistor | 10k | 17 |  | _0805 | Generic |  | 0 | https://www.e-gizmo.net/oc/index.php?route=product/category&path=75_169_255 | 0 | 0
R8 | Resistor | 100k | 2 |  | _0805 | Generic |  | 0 | https://www.e-gizmo.net/oc/index.php?route=product/category&path=75_169_255 | 0 | 0
R9 | Resistor | 100 ohms | 2 |  | _0805 | Generic | computation suggests 47 ohms, feel free to try 47 ohms at your own risk | 0 | https://www.e-gizmo.net/oc/index.php?route=product/category&path=75_169_255 | 0 | 0
R10 | Resistor | 100 ohms | 2 |  | _0805 | Generic | computation suggests 47 ohms, feel free to try 47 ohms at your own risk | 0 | https://www.e-gizmo.net/oc/index.php?route=product/category&path=75_169_255 | 0 | 0
R11 | Resistor | 100k | 2 |  | _0805 | Generic |  | 0 | https://www.e-gizmo.net/oc/index.php?route=product/category&path=75_169_255 | 0 | 0
R12 | Resistor | 10k | 17 |  | _0805 | Generic |  | 0 | https://www.e-gizmo.net/oc/index.php?route=product/category&path=75_169_255 | 0 | 0
R13 | Resistor | 10k | 17 |  | _0805 | Generic |  | 0 | https://www.e-gizmo.net/oc/index.php?route=product/category&path=75_169_255 | 0 | 0
R14 | Resistor | 15k | 2 |  | _0805 | Generic |  | 0 | https://www.e-gizmo.net/oc/index.php?route=product/category&path=75_169_255 | 0
R15 | Resistor | 15k | 2 |  | _0805 | Generic |  | 0 | https://www.e-gizmo.net/oc/index.php?route=product/category&path=75_169_255 | 0
R16 | Resistor | 1k | 3 |  | _0805 | Generic |  | 0 | https://www.e-gizmo.net/oc/index.php?route=product/category&path=75_169_255 | 0 | 0
R20 | Resistor | 10k | 17 |  | _0805 | Generic |  | 0 | https://www.e-gizmo.net/oc/index.php?route=product/category&path=75_169_255 | 0 | 0
R21 | Resistor | 10k | 17 |  | _0805 | Generic |  | 0 | https://www.e-gizmo.net/oc/index.php?route=product/category&path=75_169_255 | 0 | 0
R24 | Resistor | 10k | 17 |  | _0805 | Generic |  | 0 | https://www.e-gizmo.net/oc/index.php?route=product/category&path=75_169_255 | 0 | 0
R25 | Resistor | 10k | 17 |  | _0805 | Generic |  | 0 | https://www.e-gizmo.net/oc/index.php?route=product/category&path=75_169_255 | 0 | 0
R26 | Resistor | 10k | 17 |  | _0805 | Generic |  | 0 | https://www.e-gizmo.net/oc/index.php?route=product/category&path=75_169_255 | 0 | 0
R27 | Resistor | 10k | 17 |  | _0805 | Generic |  | 0 | https://www.e-gizmo.net/oc/index.php?route=product/category&path=75_169_255 | 0 | 0
R28 | Resistor | 10k | 17 |  | _0805 | Generic |  | 0 | https://www.e-gizmo.net/oc/index.php?route=product/category&path=75_169_255 | 0 | 0
R29 | Resistor | 10k | 17 |  | _0805 | Generic |  | 0 | https://www.e-gizmo.net/oc/index.php?route=product/category&path=75_169_255 | 0 | 0
R30 | Resistor | 10k | 17 |  | _0805 | Generic |  | 0 | https://www.e-gizmo.net/oc/index.php?route=product/category&path=75_169_255 | 0 | 0
R31 | Resistor | 10k | 17 |  | _0805 | Generic |  | 0 | https://www.e-gizmo.net/oc/index.php?route=product/category&path=75_169_255 | 6.53
R32 | Resistor | 47k | 2 |  | _0805 | Generic |  | 0 | https://www.e-gizmo.net/oc/index.php?route=product/category&path=75_169_255 | 0 | 0
R33 | Resistor | 47k | 2 |  | _0805 | Generic |  | 0 | https://www.e-gizmo.net/oc/index.php?route=product/category&path=75_169_255 | 0 | 0
R34 | Resistor | 1k | 3 |  | _0805 | Generic |  | 0 | https://www.e-gizmo.net/oc/index.php?route=product/category&path=75_169_255 | 0 | 0
R35 | NTC Thermistor | 10k | 17 |  | THT | Generic | 10K @ 25C NTC Thermistor | 1.25 | https://www.e-gizmo.net/oc/index.php?route=product/product&product_id=49493&search=ntc+thermistor&description=true | 1.25 | 1.25
R37 | Resistor | 10k | 17 |  | _0805 | Generic |  | 0 | https://www.e-gizmo.net/oc/index.php?route=product/category&path=75_169_255
MISC. | Toroidal Core | 0077071A7 (TRC02) | 1 |  | - | Magnetics Inc. |  | 25 | https://www.e-gizmo.net/oc/index.php?route=product/product&product_id=47991&search=trc-02&description=true | 25
MISC. | AWG 16 Wire | Generic | 1 |  | - | Generic |  | 24 | https://shopee.ph/MAGNET-WIRE-PER-METER-REWINDING-SIZE-12-13-14-15-16-17-18-19-20-21-22-23-24-25-MAGNETIC-COPPER-i.158252840.9919092098?position=8 | 24
MISC. | Heatsink | EHS01 | 1 |  | - | Generic | Aluminum Heatsink 69x40.5x15mm | 30 | https://www.e-gizmo.net/oc/index.php?route=product/product&product_id=791&search=ehs+1&description=true&page=2
MISC. | LCD | I2C 16X2 Character | 1 |  |  | E-Gizmo | for MPPT & button breakout board (optional) | 75.25 | https://shopee.ph/16x2-LCD-Display-I2C-White-on-Blue-i.18252381.242465767?position=0
MISC. | Tact Buttons | 2 pin | 4 |  |  | Generic | for button breakout board | 0 | https://shopee.ph/5pcs-Push-Button-Tact-Switch-Momentary-ON-SPST-Through-Hole-col-i.237034143.7841483103?position=1 | 0 | 0
MISC. | Tact Buttons | 2 pin | 4 |  |  | Generic | for button breakout board | 0 | https://shopee.ph/5pcs-Push-Button-Tact-Switch-Momentary-ON-SPST-Through-Hole-col-i.237034143.7841483103?position=1 | 0 | 0
MISC. | Tact Buttons | 2 pin | 4 |  |  | Generic | for button breakout board | 0 | https://shopee.ph/5pcs-Push-Button-Tact-Switch-Momentary-ON-SPST-Through-Hole-col-i.237034143.7841483103?position=1 | 0 | 0
MISC. | Tact Buttons | 2 pin | 4 |  |  | Generic | for button breakout board | 0 | https://shopee.ph/5pcs-Push-Button-Tact-Switch-Momentary-ON-SPST-Through-Hole-col-i.237034143.7841483103?position=1 | 0 | 0
MISC. | N-Channel MOSFET | Si2306DS (A6SHB) | 2 | 30V, 2.8A, 94mΩ | SOT23 | Vishay | for 2 pin fan converter breakout board | 19 | https://shopee.ph/50pcs-SI2306DS-SOT23-SI2306-MOSFET-30V-4.0A-0.75W-New-fast-delivery-i.208678236.3724446730?position=1 | 19 | 19
MISC. | Screw Terminal | 4 Pin 50A | 1
[7 empty] | TOTAL: (UAH) | 590.79 | Philippine Currency | 298.51 | 166.29
[10 empty] | -292.28 | -132.22
[8 empty] | 20.7295 | #VALUE! | 10.474 | 5.8347

## min 26в 3а
PART# | TYPE | VALUE |  |  | SPECS | 1 | total
Q1, Q2 | N-Channel MOSFET | aon7544 | 2 | 0 | aon7544 | 14.4 | 28.8
D1, D2, D3, D4, D8 | Schottky Diode | SS310 | 5 | 1 | 100V, 3A | 0.96 | 4.8
U5 | Buck Converter | mt3608 + lm…. | 1 | 1 | мт3608 | 13.7 | 13.7
U7 | MOSFET Driver | IR2104 | 1 | 1 | 520ns Deadtime | 35 | 35
U8 | MCU | ESP32 |  | 1 |  |  | 0
U10 | ADC | ina3112 | 1 | 1 |  | 0 | 0
F2 | DC Fuse |  |  | 0 | Mini Size |  | 0
L1 | Inductor | 100uH | 4 | 1 | 8 шт 0,65а | 1.61 | 6.44
C7, C8 | Electrolytic Capacitor | 220uF 50V | 2 | 1 |  | 0 | 0
C10 | E Capacitor | 4.7uF/10uf | 1 | 1 |  | 0 | 0
C11, C12 | Ceramic Capacitor | 100nF 104 | 2 | 1 |  | 0 | 0
R8, R11 | Resistor | 100k | 2 | 1 | 3,,5 | 3.5 | 7
R9, R10 | Resistor | 100 ohms | 2 | 1 | 5.45 | 5.45 | 10.9
R12, R13, R20, R21, R24, R25, R26, R27, R28, R29, R30 | Resistor | 10k | 11 | 1 |  | 1 | 11
R35 | NTC Thermistor | 10k temp | 1 | 1 |  | 1.25 | 1.25
MISC. | N-Channel MOSFET | Si2306DS (A6SHB) | 0 | 1 | 30V, 2.8A, 94mΩ | 19 | 0
118.89
4.1716
19